## CIRC 01.
CÁLCULO DE QUEDA DE TENSÃO
OBRA: Implantação do Sistema de Iluminação Pública do tipo Ornamental da Av. JOÃO SELVÍRIO DE SOUZA no município de Selviria-MS
NÚMERO: S/N PRIM. 13,8kV SECUN . 220/127V FP. 0,920
(transformador ou aliment.)
DV%*100=[(Coef.Q.Ten.)*Prod.(A*K)]*100/DV
Trecho | Dist(km) | Pot(W) Inicial | Pot(W) com 10% | Corr(A) Inicial | Corr(A) com 20% | Prod(A*km) | Bitola mm² | Coefic. Queda | Cabos | DV |  | DV%*100 | TOTAL
CIRCUITO 01 - 9 POSTES COM 2 LED 180W E 1 POSTE COM 4 LED 180W
T1 - QC | 0.005 | 3960 | 3960 | 11.296 | 13.5552 | 0.067776 | 10 | 3.17 | 15 | 220 | 15 | 0.097659 | 0.097659
QC - A | 0.015 | 3960 | 3960 | 11.296 | 13.5552 | 0.20333 | 6 | 5.25 | 45 | 221 | 45 | 0.48302 | 0.58068
A - B | 0.02123 | 2160 | 2160 | 6.1614 | 7.3937 | 0.15697 | 6 | 5.25 | 63.69 | 220 | 63.69 | 0.37459 | 0.95526
B - C | 0.03886 | 1800 | 1800 | 5.1345 | 6.1614 | 0.23943 | 6 | 5.25 | 116.58 | 220 | 116.58 | 0.57138 | 1.5266
C - D | 0.03886 | 1440 | 1440 | 4.1076 | 4.9292 | 0.19155 | 4 | 7.79 | 116.58 | 220 | 116.58 | 0.67825 | 2.2049
D - E | 0.03886 | 1080 | 1080 | 3.0807 | 3.6969 | 0.14366 | 4 | 7.79 | 116.58 | 220 | 116.58 | 0.50869 | 2.7136
E - F | 0.02582 | 720 | 720 | 2.0538 | 2.4646 | 0.063635 | 4 | 7.79 | 77.46 | 221 | 77.46 | 0.22431 | 2.9379
A - G | 0.01763 | 1800 | 1800 | 5.1345 | 6.1614 | 0.10863 | 6 | 5.25 | 52.89 | 224 | 52.89 | 0.25459 | 0.83527
G - H | 0.03886 | 1440 | 1440 | 4.1076 | 4.9292 | 0.19155 | 6 | 5.25 | 116.58 | 225 | 116.58 | 0.44694 | 1.2822
H - I | 0.03886 | 1080 | 1080 | 3.0807 | 3.6969 | 0.14366 | 4 | 7.79 | 116.58 | 226 | 116.58 | 0.49518 | 1.7774
I - J | 0.03886 | 720 | 720 | 2.0538 | 2.4646 | 0.095774 | 4 | 7.79 | 116.58 | 227 | 116.58 | 0.32867 | 2.1061
J - K | 0.03886 | 360 | 360 | 1.0269 | 1.2323 | 0.047887 | 4 | 7.79 | 116.58 | 228 | 116.58 | 0.16361 | 2.2697
DEMANDA NOTURNA = 3.960W
PREPARADO POR_______________________ VISTO___________DATA ____/____/________

## Quant. Condutores e eletrodutos
CABO | Queda de tensão em V/A km fp 0,95 trifásico
#95 | 0.43 |  |  |  | Trechos | Cond. #95mm² |  | Cond. #70mm² |  | Cond. #50mm² |  | Cond. #35mm² |  | Cond. #25mm² |  | Cond. #16mm² |  | Cond. #10mm² |  | Cond. #6mm² |  | Cond. #4mm²
#70 | 0.55 |  |  |  |  | comp. (m) | total | comp. (m) | total | comp. (m) | total | comp. (m) | total | comp. (m) | total | comp. (m) | total | comp. (m) | total | comp. (m) | total | comp. (m) | total
#50 | 0.76 |  |  |  | 0 | 0 | #REF! | 0 | #REF! | 0 | #REF! | 0 | #REF! | 0 | #REF! | 0 | #REF! | 0 | #REF! | 0 | #REF! | 0 | #REF!
#35 | 0.98 |  |  |  | T1 - QC | 0 |  | 0 |  | 0 |  | 0 |  | 0 |  | 0 |  | 5 |  | 0 |  | 0
#25 | 1.33 |  |  |  | QC - A | 0 |  | 0 |  | 0 |  | 0 |  | 0 |  | 0 |  | 0 |  | 15 |  | 0
#16 | 2.03 |  |  |  | 0 | 0 |  | 0 |  | 0 |  | 0 |  | 0 |  | 0 |  | 0 |  | 0 |  | 0
#10 | 3.17 |  |  |  | 0 | 0 |  | 0 |  | 0 |  | 0 |  | 0 |  | 0 |  | 0 |  | 0 |  | 0
#6 | 5.25 |  |  |  | A - B | 0 |  | 0 |  | 0 |  | 0 |  | 0 |  | 0 |  | 0 |  | 21.23 |  | 0
#4 | 7.79 |  |  |  | B - C | 0 |  | 0 |  | 0 |  | 0 |  | 0 |  | 0 |  | 0 |  | 38.86 |  | 0
#2,5 | 12.4 |  |  |  | C - D | 0 |  | 0 |  | 0 |  | 0 |  | 0 |  | 0 |  | 0 |  | 0 |  | 38.86
[5 empty] | D - E | 0 |  | 0 |  | 0 |  | 0 |  | 0 |  | 0 |  | 0 |  | 0 |  | 38.86
CABO | 1 cond. (m) | 2 cond. (m) | 3 cond. (m) |  | E - F | 0 |  | 0 |  | 0 |  | 0 |  | 0 |  | 0 |  | 0 |  | 0 |  | 25.82
cabo 95 | #REF! | #REF! | #REF! |  | 0 | 0 |  | 0 |  | 0 |  | 0 |  | 0 |  | 0 |  | 0 |  | 0 |  | 0
cabo 70 | #REF! | #REF! | #REF! |  | 0 | 0 |  | 0 |  | 0 |  | 0 |  | 0 |  | 0 |  | 0 |  | 0 |  | 0
cabo 50 | #REF! | #REF! | #REF! |  | A - G | 0 |  | 0 |  | 0 |  | 0 |  | 0 |  | 0 |  | 0 |  | 17.63 |  | 0
cabo 35 | #REF! | #REF! | #REF! |  | G - H | 0 |  | 0 |  | 0 |  | 0 |  | 0 |  | 0 |  | 0 |  | 38.86 |  | 0
cabo 25 | #REF! | #REF! | #REF! |  | H - I | 0 |  | 0 |  | 0 |  | 0 |  | 0 |  | 0 |  | 0 |  | 0 |  | 38.86
cabo 16 | #REF! | #REF! | #REF! |  | I - J | 0 |  | 0 |  | 0 |  | 0 |  | 0 |  | 0 |  | 0 |  | 0 |  | 38.86
cabo 10 | #REF! | #REF! | #REF! |  | J - K | 0 |  | 0 |  | 0 |  | 0 |  | 0 |  | 0 |  | 0 |  | 0 |  | 38.86
cabo 6 | #REF! | #REF! | #REF! |  | 0 | 0 |  | 0 |  | 0 |  | 0 |  | 0 |  | 0 |  | 0 |  | 0 |  | 0
cabo 4 | #REF! | #REF! | #REF! |  | 0 | 0 |  | 0 |  | 0 |  | 0 |  | 0 |  | 0 |  | 0 |  | 0 |  | 0
Subida dos Postes (m) |  |  |  |  | 0 | 0 |  | 0 |  | 0 |  | 0 |  | 0 |  | 0 |  | 0 |  | 0 |  | 0
cabo 4 | 207.9 |  |  |  | 0 | 0 |  | 0 |  | 0 |  | 0 |  | 0 |  | 0 |  | 0 |  | 0 |  | 0
cabo 2,5 | 138.6 |  |  |  | 0 | 0 |  | 0 |  | 0 |  | 0 |  | 0 |  | 0 |  | 0 |  | 0 |  | 0
Eletrodutos |  | comp. (m) | barras de 6m | de #6 a #16 - 1 1/4'' | 0 | 0 |  | 0 |  | 0 |  | 0 |  | 0 |  | 0 |  | 0 |  | 0 |  | 0
eletroduto FG 1 1/4'' | 26 | 27.3 | 5 | de #25 a #35 - 1 1/2'' | 0 | 0 |  | 0 |  | 0 |  | 0 |  | 0 |  | 0 |  | 0 |  | 0 |  | 0
eletroduto FG 1 1/2'' | 10.95 | 11.4975 | 2 | de #50 a #70 - 2'' | #REF! | #REF! |  | #REF! |  | #REF! |  | #REF! |  | #REF! |  | #REF! |  | #REF! |  | #REF! |  | #REF!
eletroduto FG 2'' |  | 0 | 0 | de #6 a #16 - 1 1/4'' | #REF! | #REF! |  | #REF! |  | #REF! |  | #REF! |  | #REF! |  | #REF! |  | #REF! |  | #REF! |  | #REF!
eletroduto PVC 1 1/4'' | 245 | 257.25 |  | de #25 a #35 - 1 1/2'' | #REF! | #REF! |  | #REF! |  | #REF! |  | #REF! |  | #REF! |  | #REF! |  | #REF! |  | #REF! |  | #REF!
eletroduto PVC 1 1/2'' |  | 0 |  | de #50 a #70 - 2'' | 0 | 0 |  | 0 |  | 0 |  | 0 |  | 0 |  | #REF! |  | 0 |  | 0 |  | 0
eletroduto PVC 2'' |  | 0 |  |  | DEMANDA NOTURNA = 3.960W | 0 |  | 0 |  | 0 |  | 0 |  | 0 |  | #REF! |  | 0 |  | 0 |  | 0
total em escavação | 281.95 |  |  |  | PREPARADO POR_______________________ VISTO___________DATA ____/____/________ | 0 |  | 0 |  | 0 |  | 0 |  | 0 |  | 0 |  | 0 |  | 0 |  | 0
Proteção e comando |  |  |  | Pot. (W) | 0 | 0 |  | 0 |  | #REF! |  | 0 |  | #REF! |  | #REF! |  | #REF! |  | 0 |  | 0
| corrente 20% | Valor de M. |  | 0 | 0 | 0 |  | 0 |  | #REF! |  | 0 |  | #REF! |  | #REF! |  | #REF! |  | 0 |  | 0
Corrente Max. (A) | 14 |  | trifásico |  | 0 | 0 |  | #REF! |  | #REF! |  | #REF! |  | #REF! |  | #REF! |  | #REF! |  | #REF! |  | 0
disjuntor | 16.8 | 32A | trifásico |  | 0 | 0 |  | 0 |  | 0 |  | 0 |  | 0 |  | 0 |  | 0 |  | 0 |  | 0
contator | 19.6 | 38A | trifásico |  | 0 | 0 |  | 0 |  | 0 |  | 0 |  | 0 |  | 0 |  | 0 |  | 0 |  | 0
Fus. NH retaredado | 14 | 25A | NH00 |  | 0 | 0 |  | 0 |  | 0 |  | 0 |  | 0 |  | 0 |  | 0 |  | 0 |  | 0
[5 empty] | 0 | 0 |  | 0 |  | 0 |  | 0 |  | 0 |  | 0 |  | 0 |  | 0 |  | 0
[5 empty] | 0 | 0 |  | 0 |  | 0 |  | 0 |  | 0 |  | 0 |  | 0 |  | 0 |  | 0
[5 empty] | 0 | 0 |  | 0 |  | 0 |  | 0 |  | 0 |  | 0 |  | 0 |  | 0 |  | 0
[5 empty] | 0 | 0 |  | 0 |  | 0 |  | 0 |  | 0 |  | 0 |  | 0 |  | 0 |  | 0
[5 empty] | 0 | 0 |  | 0 |  | 0 |  | 0 |  | 0 |  | 0 |  | 0 |  | 0 |  | 0
[5 empty] | 0 | 0 |  | 0 |  | 0 |  | 0 |  | 0 |  | 0 |  | 0 |  | 0 |  | 0
[5 empty] | 0 | 0 |  | 0 |  | 0 |  | 0 |  | 0 |  | 0 |  | 0 |  | 0 |  | 0
[5 empty] | 0 | 0 |  | 0 |  | 0 |  | 0 |  | 0 |  | 0 |  | 0 |  | 0 |  | 0
[5 empty] | 0 | 0 |  | 0 |  | 0 |  | 0 |  | 0 |  | 0 |  | 0 |  | 0 |  | 0
[5 empty] | 0 | 0 |  | 0 |  | 0 |  | 0 |  | 0 |  | 0 |  | 0 |  | 0 |  | 0
[5 empty] | 0 | 0 |  | 0 |  | 0 |  | 0 |  | 0 |  | 0 |  | 0 |  | 0 |  | 0
[5 empty] | 0 | 0 |  | 0 |  | 0 |  | 0 |  | 0 |  | 0 |  | 0 |  | 0 |  | 0
[5 empty] | 0 | 0 |  | 0 |  | 0 |  | 0 |  | 0 |  | 0 |  | 0 |  | 0 |  | 0
[5 empty] | 0 | 0 |  | 0 |  | 0 |  | 0 |  | 0 |  | 0 |  | 0 |  | 0 |  | 0
[5 empty] | 0 | 0 |  | 0 |  | 0 |  | 0 |  | 0 |  | 0 |  | 0 |  | 0 |  | 0
[5 empty] | 0 | 0 |  | 0 |  | 0 |  | 0 |  | 0 |  | 0 |  | 0 |  | 0 |  | 0
[5 empty] | 0 | 0 |  | 0 |  | 0 |  | 0 |  | 0 |  | 0 |  | 0 |  | 0 |  | 0
[5 empty] | 0 | 0 |  | 0 |  | 0 |  | 0 |  | 0 |  | 0 |  | 0 |  | 0 |  | 0
[5 empty] | 0 | 0 |  | 0 |  | 0 |  | 0 |  | 0 |  | 0 |  | 0 |  | 0 |  | 0
[5 empty] | 0 | 0 |  | 0 |  | 0 |  | 0 |  | 0 |  | 0 |  | 0 |  | 0 |  | 0
[5 empty] | 0 | 0 |  | 0 |  | 0 |  | 0 |  | 0 |  | 0 |  | 0 |  | 0 |  | 0
[5 empty] | 0 | 0 |  | 0 |  | 0 |  | 0 |  | 0 |  | 0 |  | 0 |  | 0 |  | 0
[5 empty] | 0 | 0 |  | 0 |  | 0 |  | 0 |  | 0 |  | 0 |  | 0 |  | 0 |  | 0
[5 empty] | 0 | 0 |  | 0 |  | 0 |  | 0 |  | 0 |  | 0 |  | 0 |  | 0 |  | 0
[5 empty] | 0 | 0 |  | 0 |  | 0 |  | 0 |  | 0 |  | 0 |  | 0 |  | 0 |  | 0
[5 empty] | 0 | 0 |  | 0 |  | 0 |  | 0 |  | 0 |  | 0 |  | 0 |  | 0 |  | 0
[5 empty] | 0 | 0 |  | 0 |  | 0 |  | 0 |  | 0 |  | 0 |  | 0 |  | 0 |  | 0
[5 empty] | 0 | 0 |  | 0 |  | 0 |  | 0 |  | 0 |  | 0 |  | 0 |  | 0 |  | 0
[5 empty] | 0 | 0 |  | 0 |  | 0 |  | 0 |  | 0 |  | 0 |  | 0 |  | 0 |  | 0
[5 empty] | 0 | 0 |  | 0 |  | 0 |  | 0 |  | 0 |  | 0 |  | 0 |  | 0 |  | 0
[5 empty] | 0 | 0 |  | 0 |  | 0 |  | 0 |  | 0 |  | 0 |  | 0 |  | 0 |  | 0
[5 empty] | 0 | 0 |  | 0 |  | 0 |  | 0 |  | 0 |  | 0 |  | 0 |  | 0 |  | 0
[5 empty] | 0 | 0 |  | 0 |  | 0 |  | 0 |  | 0 |  | 0 |  | 0 |  | 0 |  | 0
[5 empty] | 0 | 0 |  | 0 |  | 0 |  | 0 |  | 0 |  | 0 |  | 0 |  | 0 |  | 0
[5 empty] | 0 | 0 |  | 0 |  | 0 |  | 0 |  | 0 |  | 0 |  | 0 |  | 0 |  | 0
[5 empty] | 0 | 0 |  | 0 |  | 0 |  | 0 |  | 0 |  | 0 |  | 0 |  | 0 |  | 0
[5 empty] | 0 | 0 |  | 0 |  | 0 |  | 0 |  | 0 |  | 0 |  | 0 |  | 0 |  | 0
[5 empty] | 0 | 0 |  | 0 |  | 0 |  | 0 |  | 0 |  | 0 |  | 0 |  | 0 |  | 0
[5 empty] | 0 | 0 |  | 0 |  | 0 |  | 0 |  | 0 |  | 0 |  | 0 |  | 0 |  | 0
[5 empty] | 0 | 0 |  | 0 |  | 0 |  | 0 |  | 0 |  | 0 |  | 0 |  | 0 |  | 0
[5 empty] | 0 | 0 |  | 0 |  | 0 |  | 0 |  | 0 |  | 0 |  | 0 |  | 0 |  | 0
[5 empty] | 0 | 0 |  | 0 |  | 0 |  | 0 |  | 0 |  | 0 |  | 0 |  | 0 |  | 0
[5 empty] | 0 | 0 |  | 0 |  | 0 |  | 0 |  | 0 |  | 0 |  | 0 |  | 0 |  | 0
[5 empty] | 0 | 0 |  | 0 |  | 0 |  | 0 |  | 0 |  | 0 |  | 0 |  | 0 |  | 0
[5 empty] | 0 | 0 |  | 0 |  | 0 |  | 0 |  | 0 |  | 0 |  | 0 |  | 0 |  | 0
[5 empty] | 0 | 0 |  | 0 |  | 0 |  | 0 |  | 0 |  | 0 |  | 0 |  | 0 |  | 0
[5 empty] | 0 | 0 |  | 0 |  | 0 |  | 0 |  | 0 |  | 0 |  | 0 |  | 0 |  | 0
[5 empty] | 0 | 0 |  | 0 |  | 0 |  | 0 |  | 0 |  | 0 |  | 0 |  | 0 |  | 0
[5 empty] | 0 | 0 |  | 0 |  | 0 |  | 0 |  | 0 |  | 0 |  | 0 |  | 0 |  | 0
[5 empty] | 0 | 0 |  | 0 |  | 0 |  | 0 |  | 0 |  | 0 |  | 0 |  | 0 |  | 0
0

## Plan1
Trechos | Cond. #95mm² |  | Cond. #70mm² |  | Cond. #50mm² |  | Cond. #35mm² |  | Cond. #25mm² |  | Cond. #16mm² |  | Cond. #10mm² |  | Cond. #6mm²
| comp. (m) | total | comp. (m) | total | comp. (m) | total | comp. (m) | total | comp. (m) | total | comp. (m) | total | comp. (m) | total | comp. (m) | total
0 | 0 | #REF! | 0 | #REF! | 0 | #REF! | 0 | #REF! | 0 | #REF! | 0 | #REF! | 0 | #REF! | 0 | #REF!
T1 - QC | 0 |  | 0 |  | 0 |  | 0 |  | 0 |  | 0 |  | 0 |  | 0
QC - A | 0 |  | 0 |  | 0 |  | 0 |  | 0 |  | 0 |  | 0 |  | 0
0 | 0 |  | 0 |  | 0 |  | 0 |  | 0 |  | 0 |  | 0 |  | 0
A - B | 0 |  | 0 |  | 0 |  | 0 |  | 0 |  | 0 |  | 0 |  | 0
B - C | 0 |  | 0 |  | 0 |  | 0 |  | 0 |  | 0 |  | 0 |  | 0
C - D | 0 |  | 0 |  | 0 |  | 0 |  | 0 |  | 0 |  | 0 |  | 0
D - E | 0 |  | 0 |  | 0 |  | 0 |  | 0 |  | 0 |  | 0 |  | 0
E - F | 0 |  | 0 |  | 0 |  | 0 |  | 0 |  | 0 |  | 0 |  | 0
0 | 0 |  | 0 |  | 0 |  | 0 |  | 0 |  | 0 |  | 0 |  | 0
0 | 0 |  | 0 |  | 0 |  | 0 |  | 0 |  | 0 |  | 0 |  | 0
#REF! | #REF! |  | #REF! |  | #REF! |  | #REF! |  | #REF! |  | #REF! |  | #REF! |  | 0
G - H | 0 |  | 0 |  | 0 |  | 0 |  | 0 |  | 0 |  | 0 |  | 0
#REF! | #REF! |  | #REF! |  | #REF! |  | #REF! |  | #REF! |  | #REF! |  | #REF! |  | 0
H - I | 0 |  | 0 |  | 0 |  | 0 |  | 0 |  | 0 |  | 0 |  | 0
I - J | 0 |  | 0 |  | 0 |  | 0 |  | 0 |  | 0 |  | 0 |  | 0
J - K | 0 |  | 0 |  | 0 |  | 0 |  | 0 |  | 0 |  | 0 |  | 0
0 | 0 |  | 0 |  | 0 |  | 0 |  | 0 |  | 0 |  | 0 |  | 0
0 | 0 |  | 0 |  | 0 |  | 0 |  | 0 |  | 0 |  | 0 |  | 0
0 | 0 |  | 0 |  | 0 |  | 0 |  | 0 |  | 0 |  | 0 |  | 0
#REF! | #REF! |  | #REF! |  | #REF! |  | #REF! |  | #REF! |  | #REF! |  | #REF! |  | #REF!
#REF! | #REF! |  | #REF! |  | #REF! |  | #REF! |  | #REF! |  | #REF! |  | #REF! |  | #REF!
#REF! | #REF! |  | #REF! |  | #REF! |  | #REF! |  | #REF! |  | #REF! |  | #REF! |  | #REF!
#REF! | #REF! |  | #REF! |  | #REF! |  | #REF! |  | #REF! |  | #REF! |  | #REF! |  | #REF!
#REF! | #REF! |  | #REF! |  | #REF! |  | #REF! |  | #REF! |  | #REF! |  | #REF! |  | #REF!
#REF! | #REF! |  | #REF! |  | #REF! |  | #REF! |  | #REF! |  | #REF! |  | #REF! |  | #REF!
#REF! | #REF! |  | #REF! |  | #REF! |  | #REF! |  | #REF! |  | #REF! |  | #REF! |  | #REF!
#REF! | #REF! |  | #REF! |  | #REF! |  | #REF! |  | #REF! |  | #REF! |  | #REF! |  | #REF!
0 | 0 |  | 0 |  | 0 |  | 0 |  | 0 |  | 0 |  | 0 |  | 0
0 | 0 |  | 0 |  | 0 |  | 0 |  | 0 |  | 0 |  | 0 |  | 0
#REF! | #REF! |  | #REF! |  | #REF! |  | #REF! |  | #REF! |  | #REF! |  | #REF! |  | #REF!
#REF! | #REF! |  | #REF! |  | #REF! |  | #REF! |  | #REF! |  | #REF! |  | #REF! |  | #REF!
#REF! | #REF! |  | #REF! |  | #REF! |  | #REF! |  | #REF! |  | #REF! |  | #REF! |  | #REF!
0 | 0 |  | 0 |  | 0 |  | 0 |  | 0 |  | 0 |  | 0 |  | 0
DEMANDA NOTURNA = 3.960W | 0 |  | 0 |  | 0 |  | 0 |  | 0 |  | 0 |  | 0 |  | 0
PREPARADO POR_______________________ VISTO___________DATA ____/____/________ | 0 |  | 0 |  | 0 |  | 0 |  | 0 |  | 0 |  | 0 |  | 0
0 | 0 |  | 0 |  | 0 |  | 0 |  | 0 |  | 0 |  | 0 |  | 0
0 | 0 |  | 0 |  | 0 |  | 0 |  | 0 |  | 0 |  | 0 |  | 0
0 | 0 |  | 0 |  | 0 |  | 0 |  | 0 |  | 0 |  | 0 |  | 0
0 | 0 |  | 0 |  | 0 |  | 0 |  | 0 |  | 0 |  | 0 |  | 0
0 | 0 |  | 0 |  | 0 |  | 0 |  | 0 |  | 0 |  | 0 |  | 0
0 | 0 |  | 0 |  | 0 |  | 0 |  | 0 |  | 0 |  | 0 |  | 0
#REF! | 0 |  | 0 |  | 0 |  | 0 |  | 0 |  | 0 |  | 0 |  | 0
#REF! | 0 |  | 0 |  | 0 |  | 0 |  | 0 |  | 0 |  | 0 |  | 0
#REF! | 0 |  | 0 |  | 0 |  | 0 |  | 0 |  | 0 |  | 0 |  | 0
#REF! | 0 |  | 0 |  | 0 |  | 0 |  | 0 |  | 0 |  | 0 |  | 0
#REF! | 0 |  | 0 |  | 0 |  | 0 |  | 0 |  | 0 |  | 0 |  | 0
#REF! | 0 |  | 0 |  | 0 |  | 0 |  | 0 |  | 0 |  | 0 |  | 0
#REF! | 0 |  | 0 |  | 0 |  | 0 |  | 0 |  | 0 |  | 0 |  | 0
#REF! | 0 |  | 0 |  | 0 |  | 0 |  | 0 |  | 0 |  | 0 |  | 0
#REF! | 0 |  | 0 |  | 0 |  | 0 |  | 0 |  | 0 |  | 0 |  | 0
#REF! | 0 |  | 0 |  | 0 |  | 0 |  | 0 |  | 0 |  | 0 |  | 0
#REF! | 0 |  | 0 |  | 0 |  | 0 |  | 0 |  | 0 |  | 0 |  | 0
#REF! | 0 |  | 0 |  | 0 |  | 0 |  | 0 |  | 0 |  | 0 |  | 0
#REF! | 0 |  | 0 |  | 0 |  | 0 |  | 0 |  | 0 |  | 0 |  | 0
#REF! | 0 |  | 0 |  | 0 |  | 0 |  | 0 |  | 0 |  | 0 |  | 0
#REF! | 0 |  | 0 |  | 0 |  | 0 |  | 0 |  | 0 |  | 0 |  | 0
#REF! | 0 |  | 0 |  | 0 |  | 0 |  | 0 |  | 0 |  | 0 |  | 0
#REF! | 0 |  | 0 |  | 0 |  | 0 |  | 0 |  | 0 |  | 0 |  | 0
#REF! | 0 |  | 0 |  | 0 |  | 0 |  | 0 |  | 0 |  | 0 |  | 0
#REF! | 0 |  | 0 |  | 0 |  | 0 |  | 0 |  | 0 |  | 0 |  | 0
#REF! | 0 |  | 0 |  | 0 |  | 0 |  | 0 |  | 0 |  | 0 |  | 0
#REF! | 0 |  | 0 |  | 0 |  | 0 |  | 0 |  | 0 |  | 0 |  | 0
#REF! | 0 |  | 0 |  | 0 |  | 0 |  | 0 |  | 0 |  | 0 |  | 0
#REF! | 0 |  | 0 |  | 0 |  | 0 |  | 0 |  | 0 |  | 0 |  | 0
#REF! | 0 |  | 0 |  | 0 |  | 0 |  | 0 |  | 0 |  | 0 |  | 0
#REF! | 0 |  | 0 |  | 0 |  | 0 |  | 0 |  | 0 |  | 0 |  | 0
#REF! | 0 |  | 0 |  | 0 |  | 0 |  | 0 |  | 0 |  | 0 |  | 0
#REF! | 0 |  | 0 |  | 0 |  | 0 |  | 0 |  | 0 |  | 0 |  | 0
#REF! | 0 |  | 0 |  | 0 |  | 0 |  | 0 |  | 0 |  | 0 |  | 0
#REF! | 0 |  | 0 |  | 0 |  | 0 |  | 0 |  | 0 |  | 0 |  | 0
#REF! | 0 |  | 0 |  | 0 |  | 0 |  | 0 |  | 0 |  | 0 |  | 0
#REF! | 0 |  | 0 |  | 0 |  | 0 |  | 0 |  | 0 |  | 0 |  | 0
#REF! | 0 |  | 0 |  | 0 |  | 0 |  | 0 |  | 0 |  | 0 |  | 0
#REF! | 0 |  | 0 |  | 0 |  | 0 |  | 0 |  | 0 |  | 0 |  | 0
#REF! | 0 |  | 0 |  | 0 |  | 0 |  | 0 |  | 0 |  | 0 |  | 0
#REF! | 0 |  | 0 |  | 0 |  | 0 |  | 0 |  | 0 |  | 0 |  | 0
#REF! | 0 |  | 0 |  | 0 |  | 0 |  | 0 |  | 0 |  | 0 |  | 0
#REF! | 0 |  | 0 |  | 0 |  | 0 |  | 0 |  | 0 |  | 0 |  | 0
#REF! | 0 |  | 0 |  | 0 |  | 0 |  | 0 |  | 0 |  | 0 |  | 0
#REF! | 0 |  | 0 |  | 0 |  | 0 |  | 0 |  | 0 |  | 0 |  | 0
#REF! | 0 |  | 0 |  | 0 |  | 0 |  | 0 |  | 0 |  | 0 |  | 0
#REF! | 0 |  | 0 |  | 0 |  | 0 |  | 0 |  | 0 |  | 0 |  | 0
#REF! | 0 |  | 0 |  | 0 |  | 0 |  | 0 |  | 0 |  | 0 |  | 0
#REF! | 0 |  | 0 |  | 0 |  | 0 |  | 0 |  | 0 |  | 0 |  | 0
#REF! | 0 |  | 0 |  | 0 |  | 0 |  | 0 |  | 0 |  | 0 |  | 0